## Comments
ISO/IEC JTC 1/SC 22/WG 23 N0250 - Comments from MISRA L on DTR 24772
To submit your comments, submit this spreadsheet using a filename with the following format: FML-yymmdd.xls where "FML" is your initials and "yymmdd" is the date of submission. Please keep in mind that your spreadsheet will be consolidated with many others. So it is important to follow these rules: (1) Put your initials in column A of each of your comments; (2) hard code your comment numbers (DO NOT USE A FORMULA) so that the comment numbers will remain unchanged when your spreadsheet is consolidated with others; (3) use the comment categories as defined on the other tab of this spreadsheet; (4) the three-letter vulnerability code should go in column D (if applicable); (5) the subsection of the document and the page and line number should go in columns E, F and G. PLEASE propose replacement text that will fix the problem you have described in your comment.
Commentor's Initials | Comment # | Category (see the category tab) | Vulnerability Code | Subsection | Page Number | Line Number | Comment and rationale | Proposed new text
MISRA | 1 | TL | XYR | 6.10.3 | 24 |  | A common reason for an apparently dead-store in automotive embedded systems is to permit off-board calibration and diagnostic tools and data loggers to access intermediate calculations. This isn't just for development purposes - such tools might be used in a service bay too. In an ideal world, these objects would be volatile-qualified (C/C++) but it's very common for them to be unqualified because the compilers used in typical automotive systems don't optimise apparent dead-stores away
MISRA | 2 | TL | XYX | 6.19.3 | 38 |  | Another failure mechanism, in many embedded systems at least, is that I/O and even processor registers are often memory mapped. A read out of bounds might cause a volatile location to be read and this might result in input data being unlatched from a hardware queue and subsequently lost. Out of bounds writes might cause spurious output signals if a memory mapped I/O register is accessed. In the ST10 / C16x family, even the PSW is memory mapped so it might be possible to clear a pending interrupt!
MISRA | 3 | TL | DCM | 6.42.5 | 68 |  | don't return the address of a local variable as the result of a function call - one could make the same argument for another other locally-allocated storage, e.g. as returned by alloca() in C.
MISRA | 4 | E | XYL | 6.49.5 | 77 |  | The last bullet point suggests using static analysis. I'm pretty sure that in the general case no static analyser can guarantee to find all allocated storage that is no longer required. The bullet could be read to imply that some static analysers can do so.
MISRA | 5 | E | TRJ | 6.50.6 | 78 |  | It's OK to say that libraries should validate their parameters but in practice this is potentially very expensive at run-time so perhaps shouldn't be forced on programmers by the language standard. The option to use the unvalidating versions of the library routines should still be open to the programmer. Both versions of the library could be derived from the same source using conditional compilation to disable the validation.

## Categories
Comments
Impact rank Category code Category title
1 GT General Technical
2 TH Technical High (major)
3 TL Technical Low (minor)
4 GE General Editorial
5 E Editorial
General Technical
Covers a Technical problem that exists in many places throughout the document. The many occurrences make this the highest impact category. It is preferable to use specific individual references to each case instead of this category if at all possible.
Technical High
Major technical problems. Proposed replacement text is mandatory.
Technical Low
Minor problems. These problems are often of a more significant nature than a simple editorial change. Proposed new text is mandatory.
General Editorial
Covers an Editorial problem that exists in many places throughout the document. For example, correct spelling from “organisation” to “organization” for all occurrences. It is preferable to use specific individual references to each case instead of this category if at all possible.
Editorial
Covers grammar, missing or duplicated text, missing or incorrect cross-references, incorrect numbering, spelling and punctuation problems. These are all matters that should be able to be resolved offline by the Project Editor. Terminology changes are not Editorial. Proposed new text is requested to facilitate document updating.